## C2
Name | Dimensions | DimensionsMode | DataType | SampleTime | Complexity | Min | Max | DocUnits | Description | IntVal | Tags | 设置 | 使用
da_c | 1 | Fixed | single | -1 | real | [] | [] | rad | 副翼指令 | single(0) | 遥控、输出 | C2、sysauto、CSAS | CmdOut
de_c | 1 | Fixed | single | -1 | real | [] | [] | rad | 升降舵指令 | single(0) | 遥控、输出 | C2、sysauto、CSAS | CmdOut
dist_offset_addins | 1 | Fixed | single | -1 | real | [] | [] | m | 距离误差增量 |  | C2 | Command
dist_trans | 1 | Fixed | single | -1 | real | [] | [] | m | 到下一个航路点的距离 |  | NavCmd | mission/waypoint
dr_c | 1 | Fixed | single | -1 | real | [] | [] | rad | 方向舵指令 | single(0) | 遥控、输出 | C2、sysauto、CSAS | CmdOut
gamma_c | 1 | Fixed | single | -1 | real | [] | [] | rad | 航迹倾角指令 |  |  | Command
gs_c | 1 | Fixed | single | -1 | real | [] | [] | m/s | 地速指令 |  |  | Command
h_c | 1 | Fixed | single | -1 | real | [] | [] | m | 高度指令 |  |  | Command
gyro_c | 1 | Fixed | single | -1 | real | [] | [] | m/s | 旋翼指令 |  |  | Command
hdot_c | 1 | Fixed | single | -1 | real | [] | [] | m/s | 升降速度指令 |  |  | Command
horiz_offset_addins | 1 | Fixed | single | -1 | real | [] | [] | m | 横向偏差增量 |  | C2 | Command
p_c | 1 | Fixed | single | -1 | real | [] | [] | rad/s | 滚转角速度指令 |  |  | CSAS
phi_c | 1 | Fixed | single | -1 | real | [] | [] | rad | 滚转角指令 |  |  | CSAS
psidot_c | 1 | Fixed | single | -1 | real | [] | [] | rad/s | 偏航角速率指令
q_c | 1 | Fixed | single | -1 | real | [] | [] | rad/s | 俯仰角速率指令 |  |  | CSAS
r_c | 1 | Fixed | single | -1 | real | [] | [] | rad/s | 偏航角速率指令 |  |  | CSAS
rc | 1 | Fixed | Bus: HMI | -1 | real | [] | [] |  | 遥控器指令 |  | C2 | rc、dlink
rot_heave | 1 | Fixed | single | -1 | real | [] | [] |  | 升降控制转速 |  |  | CSAS
rot_pitch | 1 | Fixed | single | -1 | real | [] | [] |  | 俯仰控制转速 |  |  | CSAS
rot_roll | 1 | Fixed | single | -1 | real | [] | [] |  | 滚转控制转速 |  |  | CSAS
rot_yaw | 1 | Fixed | single | -1 | real | [] | [] |  | 偏航控制转速 |  |  | CSAS
standby_cmd | 1 | Fixed | boolean | -1 | real | [] | [] |  | 地面上电待机指令 | boolean(0) | C2 | Command
state | 1 | Fixed | Enum: ENUM_SystemState | -1 | real | [] | [] |  | 系统所处状态 |  |  | sysauto | mavlink
takeoff_tht | 1 | Fixed | single | -1 | real | [] | [] | rad | 起飞俯仰角 |  | NavCmd | mission/takeoff
throttle_c | 1 | Fixed | single | -1 | real | [] | [] |  | 油门指令 | single(0) | 遥控、输出 | C2、sysauto、CSAS | CmdOut
tht_c | 1 | Fixed | single | -1 | real | [] | [] | rad | 俯仰角指令 |  |  | CSAS
traj | 1 | Fixed | Bus: TrajPlan | -1 | real | [] | [] |  | 规划航线 |  | sysauto | sysauto、mission
use_mission_traj | 1 | Fixed | boolean | -1 | real | [] | [] |  | 是否使用任务航迹 | boolean(1) | sysauto | sysauto
vert_offset_addins | 1 | Fixed | single | -1 | real | [] | [] | m | 纵向偏差增量 |  | C2 | Command
voltage_battery | 1 | Fixed | single | -1 | real | [] | [] | V | 系统电压
vtol_state | 1 | Fixed | Enum: ENUM_VTOL_STATE | -1 | real | [] | [] |  | 垂直起飞状态 |  |  | sysauto | mavlink
vx_c | 1 | Fixed | single | -1 | real | [] | [] | m/s | 旋翼前进速度指令
vy_c | 1 | Fixed | single | -1 | real | [] | [] | m/s | 旋翼侧向速度指令
WP_cur | 1 | Fixed | uint16 | -1 | real | [] | [] |  | 当前航点 | uint16(1) | C2 | Command、dlink
xbit_cmd | 1 | Fixed | boolean | -1 | real | [] | [] |  | 地面测试指令 | boolean(0) | C2 | Command
pitch_c | 1 | Fixed | single | -1 | real | [] | [] | % | 俯仰指令
roll_c | 1 | Fixed | single | -1 | real | [] | [] | % | 滚转指令
yaw_c | 1 | Fixed | single | -1 | real | [] | [] | % | 航向指令
takeoff_cmd | 1 | Fixed | boolean | -1 | real | [] | [] |  | 起飞指令 | boolean(0)
landing_cmd | 1 | Fixed | boolean | -1 | real | [] | [] |  | 降落指令 | boolean(0)
abort_takeoff_cmd | 1 | Fixed | boolean | -1 | real | [] | [] |  | 中断起飞指令 | boolean(0)
aspd_error | 1 | Fixed | single | -1 | real | [] | [] | m/s | 速度差 | 0 | sysauto | CSAS | mavlink
failsafe_asl | 1 | Fixed | single | -1 | real | [] | [] | m/s
enable_rc | 1 | Fixed | boolean | -1 | real |  |  |  | 使能接收机 | boolean(1)
ny_c | 1 | Fixed | single | -1 | real |  |  |  | 侧向过载控制指令
enable_rec | 1 | Fixed | boolean | -1 | real | [] | [] |  | 开始记录 | boolean(0)
do_jump_cnt | 1 | Fixed | uint16 | -1 | real | [] | [] |  | 循环计数 | 0 |  | command

## Sensors
Name | Dimensions | DimensionsMode | DataType | SampleTime | Complexity | Min | Max | DocUnits | Description | IntVal | 输入 | 使用
alt_ellipsoid | 1 | Fixed | single | -1 | real | [] | [] | m | WGS86椭球高度 |  | 惯导、GNSS、定位 | mavlink
analog_inputs | 4 | Fixed | single | -1 | real | [] | [] |  | 模拟量输入
asl_baro | 1 | Fixed | single | -1 | real | [] | [] | m | 气压高度 |  | 大气机、静压 | TrajGen
ax | 1 | Fixed | single | -1 | real | [] | [] | m/s^2 | 体轴系x轴向加速度 |  | 惯导、IMU
ay | 1 | Fixed | single | -1 | real | [] | [] | m/s^2 | 体轴系y轴向加速度 |  | 惯导、IMU
az | 1 | Fixed | single | -1 | real | [] | [] | m/s^2 | 体轴系z轴向加速度 |  | 惯导、IMU
baro | 1 | Fixed | single | -1 | real | [] | [] | Pa | 静压 |  | 大气机、静压
battery_remaining | 1 | Fixed | int8 | -1 | real | [] | [] | % | 电量剩余 |  |  | mavlink
current_battery | 1 | Fixed | int16 | -1 | real | [] | [] | cA | 当前电压 |  |  | mavlink
digital_inputs | 1 | Fixed | boolean | -1 | real | [] | [] |  | 数字量输入
errors_count1 | 1 | Fixed | uint16 | -1 | real | [] | [] |  | 错误计次1 |  |  | mavlink
errors_count2 | 1 | Fixed | uint16 | -1 | real | [] | [] |  | 错误计次2 |  |  | mavlink
errors_count3 | 1 | Fixed | uint16 | -1 | real | [] | [] |  | 错误计次3 |  |  | mavlink
errors_count4 | 1 | Fixed | uint16 | -1 | real | [] | [] |  | 错误计次4 |  |  | mavlink
gps_fixtype | 1 | Fixed | Enum: ENUM_GPS_FIXTYPE | -1 | real | [] | [] |  | 定位类型 |  | GNSS、定位 | mavlink
h_acc | 1 | Fixed | single | -1 | real | [] | [] | m | 水平面位置误差 |  | 惯导 | mavlink
hdg_acc | 1 | Fixed | single | -1 | real | [] | [] | rad | 角度误差 |  | 惯导 | mavlink
HDOP | 1 | Fixed | uint16 | -1 | real | [] | [] |  | GPS水平误差因子 |  | GNSS、定位 | mavlink
IAS | 1 | Fixed | single | -1 | real | [] | [] | m/s | 表速 |  | 大气机、动压
lat | 1 | Fixed | double | -1 | real | [] | [] | deg | 纬度 |  | 惯导、GNSS、定位 | TrajGen、mavlink
load | 1 | Fixed | uint16 | -1 | real | [] | [] |  | CPU Load |  | RTOS | mavlink
lon | 1 | Fixed | double | -1 | real | [] | [] | deg | 经度 |  | 惯导、GNSS、定位 | TrajGen、mavlink
Mach | 1 | Fixed | single | -1 | real | [] | [] |  | 马赫数 |  | 大气机 | Params
msl | 1 | Fixed | single | -1 | real | [] | [] | m | MSL高度 |  | 惯导、GNSS、定位 | TrajGen、mavlink
p | 1 | Fixed | single | -1 | real | [] | [] | rad/s | 滚转角速度 |  | 惯导、IMU | CSAS
phi | 1 | Fixed | single | -1 | real | [] | [] | rad | 滚转角度 |  | 惯导 | CSAS
psi | 1 | Fixed | single | -1 | real | [] | [] | rad | 偏航角度 |  | 惯导 | CSAS、mavlink
q | 1 | Fixed | single | -1 | real | [] | [] | rad/s | 俯仰角速度 |  | 惯导、IMU | CSAS
qbar | 1 | Fixed | single | -1 | real | [] | [] | Pa | 动压 |  | 大气机、动压 | Params
r | 1 | Fixed | single | -1 | real | [] | [] | rad/s | 偏航角速度 |  | 惯导、IMU | CSAS
rho | 1 | Fixed | single | -1 | real | [] | [] | kg/m^3 | 大气密度 |  | 大气机
RPMs | 5 | Fixed | uint16 | -1 | real | [] | [] | rpm | 转速采集 |  | IC、EXTI | mavlink
satnum | 1 | Fixed | uint8 | -1 | real | [] | [] |  | GPS星数 |  | GNSS、定位 | mavlink
sensors_enabled | 1 | Fixed | uint32 | -1 | real | [] | [] |  | 传感器使能 |  | Sensors | mavlink
sensors_health | 1 | Fixed | uint32 | -1 | real | [] | [] |  | 传感器健康监测 |  | Sensors | mavlink
sensors_present | 1 | Fixed | uint32 | -1 | real | [] | [] |  | 当前传感器 |  | Sensors | mavlink
SoundSpeed | 1 | Fixed | single | -1 | real | [] | [] | m/s | 音速 |  | 大气机 | Params
TAS | 1 | Fixed | single | -1 | real | [] | [] | m/s | 真空速 |  | 大气机 | Params
temp | 1 | Fixed | single | -1 | real | [] | [] | degC | 大气温度 |  | 大气机、温度
tht | 1 | Fixed | single | -1 | real | [] | [] | rad | 俯仰角度 |  | 惯导 | CSAS
TOW | 1 | Fixed | uint32 | -1 | real | [] | [] | ms | GPS周时间 |  | GNSS、定时 | mavlink
v_acc | 1 | Fixed | single | -1 | real | [] | [] | m | 垂直面位置误差 |  | 惯导 | mavlink
v_d | 1 | Fixed | single | -1 | real | [] | [] | m/s | 下向速度 |  | 惯导、GNSS、定速 | TrajGen、mavlink
v_e | 1 | Fixed | single | -1 | real | [] | [] | m/s | 东向速度 |  | 惯导、GNSS、定速 | TrajGen、mavlink
v_n | 1 | Fixed | single | -1 | real | [] | [] | m/s | 北向速度 |  | 惯导、GNSS、定速 | TrajGen、mavlink
VDOP | 1 | Fixed | uint16 | -1 | real | [] | [] |  | GPS高度误差因子 |  | GNSS、定位 | mavlink
vel_acc | 1 | Fixed | single | -1 | real | [] | [] | m/s | 速度误差 |  | 惯导 | mavlink
voltage_battery | 1 | Fixed | uint16 | -1 | real | [] | [] | mV | 电源电压 |  | ADC | mavlink
magx | 1 | Fixed | single | -1 | real | [] | [] | mG | 磁力计x轴输出
magy | 1 | Fixed | single | -1 | real | [] | [] | mG | 磁力计y轴输出
magz | 1 | Fixed | single | -1 | real | [] | [] | mG | 磁力计z轴输出
AoA | 1 | Fixed | single | -1 | real | [] | [] | rad | 伪迎角